## Nomenclature
Grid | I Index
J Index
K Index
X Coordinate
Y Coordinate
Z Coordinate
Static Properties | PORV | Pore volume at reference conditions | Reservoir pore volume at specified reference pressure and temperature
| PORO | Porosity | Fraction of bulk rock volume occupied by pores
| PERMX | Permeability X | Rock permeability in x-direction
| PERMY | Permeability Y | Rock permeability in y-direction
| PERMZ | Permeability Z | Rock permeability in z-direction
| NTG | Net to gross ratio | Fraction of gross rock that is net reservoir
| TRANX | Transmissibility X | Intercell flow capacity in x-direction
| TRANY | Transmissibility Y | Intercell flow capacity in y-direction
| TRANZ | Transmissibility Z | Intercell flow capacity in z-direction
| PVTNUM | PVT region | Region with a unique set of PVT fluid properties
| SWL | Swc (Connate water saturation) | Minimum immobile water saturation
| SWLPC | Swc for Pc curve scaling only | Water endpoint used only for capillary pressure scaling
| SWCR | Sgcr (Critical gas saturation) | Minimum gas saturation for gas flow
| SWU | Maximum water saturation | Maximum allowable water saturation
| SGL | Connate gas saturation | Immobile gas saturation
| SGLPC | Sgc, for capillary pressure curve scaling only | Gas endpoint used only for capillary pressure scaling
| SGCR | Critical gas saturation | Immobile oil after water displacement
| SOWCR | Residual oil to water | Immobile oil after gas displacement
| SOGCR | Residual oil to gas | Maximum oil-water capillary pressure
| PCW | Capillary pressure water maximum | Maximum gas-related capillary pressure
| PCG | Capillary pressure gas maximum | Maximum water-related capillary pressure
Dynamic Properties | PRESSURE | Pressure | The pressure exerted by fluids occupying the pore spaces of a rock
| SWAT | Water Saturation | The fraction or percentage of the pore volume occupied by water
| SOIL | Oil Saturation | The fraction or percentage of the pore volume occupied by oil
| SGAS | Gas Saturation | The fraction or percentage of the pore volume occupied by gas
| RS | Solution gas-oil ratio | Volume of dissolved gas per unit stock-tank oil
| RV | Vapor ratio | Volume of stock-tank oil associated with a unit volume of gas

## Uncertainty Values
Item | Fault Transmissibility | Porosity Multiplier | Permeability Multiplier | Aquifer Pore Volume
Case 1 | 0.052351 | 1.0823 | 3.0473 | 68.3523
Case 2 | 0.089456 | 1.2294 | 6.3541 | 119.9915
Case 3 | 0.12797 | 0.88578 | 1.481 | 198.9581
Case 4 | 0.1455 | 1.3641 | 8.6025 | 158.1069
Case 5 | 0.1112 | 0.9494 | 5.3982 | 136.1515
Case 6 | 0.057691 | 1.3584 | 2.4685 | 119.7653
Case 7 | 0.13124 | 1.218 | 5.2022 | 116.3846
Case 8 | 0.05079 | 1.027 | 8.2448 | 168.7841
Case 9 | 0.070653 | 0.87598 | 7.9956 | 111.1225
Case 10 | 0.10614 | 1.2533 | 1.7722 | 134.5996
Case 11 | 0.125 | 1.3538 | 7.3377 | 188.0822
Case 12 | 0.099218 | 1.494 | 0.53752 | 114.9211
Case 13 | 0.088511 | 0.96194 | 2.5382 | 59.9393
Case 14 | 0.065518 | 1.1137 | 8.9439 | 98.4585
Case 15 | 0.14764 | 0.87717 | 5.8284 | 166.6417
Case 16 | 0.09519 | 1.1793 | 0.99601 | 188.1156
Case 17 | 0.14776 | 1.453 | 2.2561 | 55.3793
Case 18 | 0.12245 | 0.99384 | 8.0572 | 79.6828
Case 19 | 0.10114 | 1.2368 | 8.7636 | 82.9943
Case 20 | 0.061818 | 1.3611 | 5.0785 | 123.3827
Case 21 | 0.11954 | 1.1424 | 6.4663 | 101.7861
Case 22 | 0.13227 | 1.069 | 2.677 | 128.7515
Case 23 | 0.056012 | 0.81538 | 4.2828 | 181.184
Case 24 | 0.075157 | 1.2917 | 5.7456 | 141.8329
Case 25 | 0.083033 | 0.89881 | 9.2606 | 159.7517
Case 26 | 0.098038 | 1.3464 | 1.943 | 53.9529
Case 27 | 0.13813 | 1.1923 | 5.2086 | 159.629
Case 28 | 0.055856 | 0.928 | 3.0261 | 123.5672
Case 29 | 0.12388 | 0.99472 | 3.8564 | 150.6827
Case 30 | 0.1056 | 1.0162 | 9.4153 | 194.5625
Case 31 | 0.11977 | 1.4317 | 7.769 | 78.7017
Case 32 | 0.1441 | 1.226 | 8.2534 | 97.0733
Case 33 | 0.061048 | 0.83445 | 1.3299 | 127.7082
Case 34 | 0.084098 | 1.1089 | 7.1365 | 181.6971
Case 35 | 0.07709 | 1.4288 | 5.7075 | 90.1105
Case 36 | 0.1008 | 0.90361 | 5.2825 | 181.6546
Case 37 | 0.090534 | 1.4233 | 3.314 | 123.8162
Case 38 | 0.11543 | 1.1913 | 7.4046 | 192.1244
Case 39 | 0.058076 | 0.98314 | 9.0388 | 157.6762
Case 40 | 0.14434 | 1.3543 | 4.9613 | 132.5222
Case 41 | 0.089379 | 0.83339 | 0.61249 | 97.1863
Case 42 | 0.12845 | 1.4357 | 9.2948 | 81.9753
Case 43 | 0.1366 | 1.0732 | 4.2886 | 149.5941
Case 44 | 0.077168 | 1.1217 | 6.9153 | 73.2853
Case 45 | 0.062103 | 1.2458 | 2.2965 | 57.5625
Case 46 | 0.13062 | 0.97796 | 2.7841 | 98.9669
Case 47 | 0.065345 | 1.2578 | 9.502 | 112.6862
Case 48 | 0.14327 | 1.2929 | 1.7709 | 54.2705
Case 49 | 0.061387 | 0.88988 | 7.5273 | 104.937
Case 50 | 0.10025 | 1.3567 | 7.4587 | 170.7389
Case 51 | 0.12066 | 1.3713 | 4.0746 | 72.7561
Case 52 | 0.10843 | 1.1741 | 5.4112 | 164.9532
Case 53 | 0.12811 | 0.80122 | 6.4881 | 89.0603
Case 54 | 0.053509 | 0.89807 | 8.6955 | 183.3122
Case 55 | 0.093728 | 1.0206 | 8.8485 | 199.8352
Case 56 | 0.071314 | 1.1413 | 5.8797 | 140.4318
Case 57 | 0.11145 | 1.4825 | 3.3839 | 159.1385
Case 58 | 0.14612 | 1.062 | 1.4877 | 133.5533
Case 59 | 0.085503 | 1.4518 | 1.115 | 127.6266
Case 60 | 0.081291 | 1.0878 | 4.3057 | 61.6901
Case 61 | 0.13664 | 1.1062 | 2.7603 | 134.7212
Case 62 | 0.1007 | 1.1472 | 7.7318 | 184.5079
Case 63 | 0.094297 | 1.0145 | 8.8768 | 142.4299
Case 64 | 0.058408 | 1.193 | 8.4791 | 76.9506
Case 65 | 0.074626 | 1.2909 | 2.3963 | 163.133
Case 66 | 0.05401 | 0.87661 | 3.0789 | 116.5389
Case 67 | 0.087328 | 0.89938 | 5.0247 | 61.9007
Case 68 | 0.11621 | 0.81294 | 6.9685 | 159.7559
Case 69 | 0.14995 | 1.2657 | 4.3255 | 107.3333
Case 70 | 0.1035 | 0.98635 | 5.7441 | 177.2832
Case 71 | 0.067437 | 1.4724 | 0.77164 | 126.0598
Case 72 | 0.13861 | 1.4461 | 6.7009 | 198.8256
Case 73 | 0.082556 | 1.3538 | 1.4749 | 93.3152
Case 74 | 0.12232 | 1.3675 | 3.9915 | 56.2642
Case 75 | 0.12621 | 1.0618 | 9.5368 | 88.8223
Case 76 | 0.10785 | 1.3833 | 1.6405 | 182.2022
Case 77 | 0.078498 | 1.1556 | 4.6622 | 196.8944
Case 78 | 0.11025 | 1.0939 | 7.5565 | 94.3733
Case 79 | 0.13161 | 1.215 | 6.8084 | 173.029
Case 80 | 0.09132 | 0.91668 | 2.9583 | 101.5137
Case 81 | 0.076613 | 1.2755 | 2.147 | 84.5152
Case 82 | 0.050109 | 1.4537 | 9.7845 | 169.7089
Case 83 | 0.063501 | 0.94618 | 3.2542 | 117.8381
Case 84 | 0.085673 | 0.88413 | 5.3359 | 78.4115
Case 85 | 0.1168 | 0.83652 | 8.3216 | 128.5415
Case 86 | 0.14643 | 1.0335 | 6.8795 | 57.3992
Case 87 | 0.097332 | 1.0316 | 0.52053 | 63.6842
Case 88 | 0.14213 | 1.2391 | 3.7236 | 159.4528
Case 89 | 0.12798 | 1.4078 | 9.1419 | 143.6805
Case 90 | 0.061415 | 1.3149 | 6.0056 | 135.1802
Case 91 | 0.13068 | 0.88127 | 0.72722 | 125.4839
Case 92 | 0.080365 | 1.3732 | 7.9088 | 175.5205
Case 93 | 0.060754 | 0.80977 | 4.588 | 96.8383
Case 94 | 0.07366 | 0.97522 | 5.6749 | 134.3413
Case 95 | 0.09551 | 0.92682 | 1.5345 | 115.2498
Case 96 | 0.14991 | 1.1181 | 2.5288 | 143.9061
Case 97 | 0.05192 | 1.3462 | 5.4085 | 153.8859
Case 98 | 0.11179 | 1.4791 | 9.6547 | 80.8219
Case 99 | 0.08655 | 1.2101 | 6.492 | 60.2213
Case 100 | 0.13951 | 1.4207 | 3.7399 | 73.8963